## option_1
Engineering Model: | Radiation Satellite
Iteration number: | 1
Option: | Option 1
Study Phase: | DESIGN_SESSION_PHASE
Domain: | Cost Engineering
User: | Oksana Rusanova
Rebuild Date: | 2018-05-24 20:57
Name | Short Name | Model Code | Actual Value | Parameter Type | Owner | Category | TYPE | ValueSet Id
Radiation satellte | RadSAT | RadSAT\option_1 |  |  | SYS |  | NE | c35bb64a-860c-4814-8ab0-bcb08617d0d1
Mision design | RadSAT.Mission | RadSAT.Mission\option_1 |  |  | COS |  | NE | ce1ee735-a0b7-494b-951a-c49f6615e8f1
Satellite | RadSAT.Sat | RadSAT.Sat\option_1 |  |  | COS |  | NE | 69a1edfa-f20e-4236-81c3-483c04feb1c2
Attitude determimation and control system | RadSAT.Sat.ADandCS | RadSAT.Sat.ADandCS\option_1 |  |  | COS |  | NE | 30f1391c-02cd-4ab1-8255-370e269e042c
Gyros | RadSAT.Sat.ADandCS.Gyros | RadSAT.Sat.ADandCS.Gyros\option_1 |  |  | COS |  | NE | fb3a719c-6f85-43b3-9219-cf086c5ea32a
Magnetometer | RadSAT.Sat.ADandCS.Magnetometer | RadSAT.Sat.ADandCS.Magnetometer\option_1 |  |  | COS |  | NE | 744bd60c-1018-432e-a904-fa1dd25dd937
Magnetic torquers | RadSAT.Sat.ADandCS.MT | RadSAT.Sat.ADandCS.MT\option_1 |  |  | COS |  | NE | 91acb965-0b6f-410e-944c-856aa61c9b33
Instruments | RadSAT.Sat.ADandCS.MT.Inst | RadSAT.Sat.ADandCS.MT.Inst\option_1 |  |  | COS |  | NE | e88a13f8-f918-417d-84bb-80fd2c79aae1
Sun sensor | RadSAT.Sat.ADandCS.SunS | RadSAT.Sat.ADandCS.SunS\option_1 |  |  | COS |  | NE | d9a139ca-2fed-46bd-aa95-6e4a149ce746
Command and Data Handling | RadSAT.Sat.CandDH | RadSAT.Sat.CandDH\option_1 |  |  | COS |  | NE | b0c203bd-73df-4fca-b188-4346a8629a9a
CPU | RadSAT.Sat.CandDH.CPU | RadSAT.Sat.CandDH.CPU\option_1 |  |  | COS |  | NE | b0f1d2fd-083d-4b90-ba92-7900b9c65ed6
Mass storage | RadSAT.Sat.CandDH.MassS | RadSAT.Sat.CandDH.MassS\option_1 |  |  | COS |  | NE | 9f710b8d-cbc7-49fa-99f2-e7deb46d0b40
Communication | RadSAT.Sat.Com | RadSAT.Sat.Com\option_1 |  |  | COS |  | NE | 424b86e9-4fc4-4623-bf5f-daf4b923234e
Antenna | RadSAT.Sat.Com.Ant | RadSAT.Sat.Com.Ant\option_1 |  |  | COS |  | NE | f24cbfb2-011c-4737-910d-fe6edb8599c9
Transmitter | RadSAT.Sat.Com.Trans | RadSAT.Sat.Com.Trans\option_1 |  |  | COS |  | NE | 5f9057cc-201e-4218-a006-712a6a11955f
Screen vacuum thermal insulation | RadSAT.Sat.Com.Trans.SVTHI | RadSAT.Sat.Com.Trans.SVTHI\option_1 |  |  | COS |  | NE | 9b0b902f-b849-42f8-a760-01ca48ee1aec
Electrical Power | RadSAT.Sat.EP | RadSAT.Sat.EP\option_1 |  |  | COS |  | NE | ecfb364a-7554-416b-beb2-73b80039fdd3
Battery | RadSAT.Sat.EP.Battery | RadSAT.Sat.EP.Battery\option_1 |  |  | COS |  | NE | e4994b12-c831-4fd1-b8cf-621857608505
Electrical power unit | RadSAT.Sat.EP.EPU | RadSAT.Sat.EP.EPU\option_1 |  |  | COS |  | NE | 94376f00-d6c7-4189-b06e-f63a87fdda82
Solar arrays | RadSAT.Sat.EP.SolA | RadSAT.Sat.EP.SolA\option_1 |  |  | COS |  | NE | a3786e0b-5634-4071-aece-fea4198a0fcb
Instruments | RadSAT.Sat.Inst | RadSAT.Sat.Inst\option_1 |  |  | COS |  | NE | af6cf1d2-260d-476b-a2b2-25b126ea6570
Structure | RadSAT.Sat.Str | RadSAT.Sat.Str\option_1 |  |  | COS |  | NE | b6ecbf39-e964-4a65-8c0d-e8abb668b14d
Thermal control | RadSAT.Sat.Thermal | RadSAT.Sat.Thermal\option_1 |  |  | COS |  | NE | 2ac59813-e067-4713-8389-2d6b4faf2320
Screen vacuum thermal insulation | RadSAT.Sat.Thermal.SVTHI | RadSAT.Sat.Thermal.SVTHI\option_1 |  |  | COS |  | NE | a0cae962-1083-4566-aa4a-6f674a893135
Temperature sensor | RadSAT.Sat.Thermal.ThSensor | RadSAT.Sat.Thermal.ThSensor\option_1 |  |  | COS |  | NE | bc886f66-9848-4706-8f74-409c4df66aac

## Parameters
Engineering Model: |  | Radiation Satellite
Iteration number: |  | 1
Study Phase: |  | DESIGN_SESSION_PHASE
Domain: |  | Cost Engineering
User: |  | Oksana Rusanova
Rebuild Date: |  | 2018-05-24 20:57
Name | Short Name | Computed | Manual | Reference | Switch | Actual Value | Model Code | Parameter Type | Owner | Category | TYPE | ValueSet Id
Antenna | Ant | [5 empty] | Ant |  | COM |  | ED | 4bdd13ab-b24b-4200-9ab0-b6a30c1de6a6 | 1
diameter | d |  | - | 0.2 | REFERENCE | 0.2 | Ant.d | d [m] | COS |  | PVS | 93807247-5772-457b-9286-0cdcb0651c67 | 2
height | h |  | 0.1 | - | MANUAL | 0.1 | Ant.h | h [m] | COS |  | PVS | 9fbf1eb1-e748-4268-9af8-26ad451a4d98 | 2
mass | m |  | - | 0.3 | REFERENCE | 0.3 | Ant.m | m [kg] | COS |  | PVS | 5fc4ceab-2cdf-4284-b189-16cbaaa1e64f | 2
number of items | n_items |  | 1 | - | MANUAL | 1 | Ant.n_items | n_items [-] | COS |  | PVS | b918adcd-6d1e-4ef3-b543-8effbf7b413f | 2
Attitude determimation and control system | ADandCS | [5 empty] | ADandCS |  | AOC |  | ED | 58050190-74a8-4b85-8020-183c5c0e1cdf | 1
margin of power consumption | powermarg | 40 | - | - | COMPUTED | 40 | ADandCS.powermarg | powermarg [%] | COS |  | PVS | f01ee5f0-65d6-4e37-b0b6-949259add9a5 | 2
mass | m | 4.14 | - | - | COMPUTED | 4.14 | ADandCS.m | m [kg] | COS |  | PVS | c1858b20-e00f-4486-b14b-885232cda426 | 2
mass margin | mass_margin | 40 | - | - | COMPUTED | 40 | ADandCS.mass_margin | mass_margin [%] | COS |  | PVS | 51fb5f84-4cc9-4414-bd19-bc5ea1c42320 | 2
power | P | 14.4 | - | - | COMPUTED | 14.4 | ADandCS.P | P [W] | COS |  | PVS | 6ac09f5a-ef9b-4406-9d5b-ef1671da74b2 | 2
Gyros : Gyros | [6 empty] | ADandCS.Gyros |  | COS |  | EU | 1c174b2e-9bed-45e9-b1c4-84ba2798315d | 2
Magnetometer : Magnetometer | [6 empty] | ADandCS.Magnetometer |  | COS |  | EU | 59839f12-2b53-4c53-a858-d192fd8618f3 | 2
MT : MT | [6 empty] | ADandCS.MT |  | COS |  | EU | d734a798-e666-4907-8ed9-bd210ebe1660 | 2
SunS : SunS | [6 empty] | ADandCS.SunS |  | COS |  | EU | ef326a5b-3092-4af8-bceb-a1400071b93e | 2
Battery | Battery | [5 empty] | Battery |  | PWR |  | ED | 3211d3fc-603b-493a-88b6-e9e830ac4ae1 | 1
battery capacity | bat_cap |  | - | 10 | REFERENCE | 10 | Battery.bat_cap | bat_cap [A·h] | COS |  | PVS | 696f2c72-a69f-4ca8-b741-f626d4a00cb3 | 2
height | h | - | 0.2 | - | MANUAL | 0.2 | Battery.h | h [m] | COS |  | PVS | 800015be-eb18-4c06-85ed-88802bd4f057 | 2
length | l | - | 0.2 | - | MANUAL | 0.2 | Battery.l | l [m] | COS |  | PVS | 886044c3-c4e8-41eb-bf9a-4eefb6b0820f | 2
mass | m |  | - | 0.59 | REFERENCE | 0.59 | Battery.m | m [kg] | COS |  | PVS | 654ca363-8fa3-4697-ad27-aeb791a3f6e0 | 2
number of items | n_items |  | - | 2 | REFERENCE | 2 | Battery.n_items | n_items [-] | COS |  | PVS | 2af8303a-729d-4d51-9137-7509985e4d02 | 2
width | wid | - | 0.1 | - | MANUAL | 0.1 | Battery.wid | wid [m] | COS |  | PVS | 58f6dff6-35bb-4a3a-9ba2-bd49d7ff1e1b | 2
Command and Data Handling | CandDH | [5 empty] | CandDH |  | DHS |  | ED | 2c8211ea-b2d5-47c1-820e-80cc472348b3 | 1
margin of power consumption | powermarg | 40 | - | - | COMPUTED | 40 | CandDH.powermarg | powermarg [%] | COS |  | PVS | df4e1226-7606-4e31-9f00-a49ba86ed25f | 2
mass | m | 2.4 | - | - | COMPUTED | 2.4 | CandDH.m | m [kg] | COS |  | PVS | 4bf97ffa-93a8-4dbe-b60f-0764ccba7b77 | 2
mass margin | mass_margin | 40 | - | - | COMPUTED | 40 | CandDH.mass_margin | mass_margin [%] | COS |  | PVS | 819e0661-948d-4a3e-ab6f-eb3c19114999 | 2
power | P | 1.5 | - | - | COMPUTED | 1.5 | CandDH.P | P [W] | COS |  | PVS | a127deba-6431-4d48-929e-d9d8890e1bca | 2
CPU : CPU | [6 empty] | CandDH.CPU |  | COS |  | EU | 61c8ed40-7927-496a-9230-10f09061aa55 | 2
MassS : MassS | [6 empty] | CandDH.MassS |  | COS |  | EU | 01826ae0-82d1-4c73-93fa-2f0a447a73c7 | 2
Communication | Com | [5 empty] | Com |  | COM |  | ED | fd031c24-1f22-463e-b73b-25f94bc70603 | 1
margin of power consumption | powermarg | 40 | - | - | COMPUTED | 40 | Com.powermarg | powermarg [%] | COS |  | PVS | 650326e9-4a68-4726-bdd1-cef991c0c945 | 2
mass | m | 1.3 | - | - | COMPUTED | 1.3 | Com.m | m [kg] | COS |  | PVS | ea19821e-50bd-4937-af69-2deb938a2c9f | 2
mass margin | mass_margin | 40 | - | - | COMPUTED | 40 | Com.mass_margin | mass_margin [%] | COS |  | PVS | 4f05761d-72ec-440f-924e-ffb4a0938929 | 2
power | P | 2 | - | - | COMPUTED | 2 | Com.P | P [W] | COS |  | PVS | 0a0705cc-6ebd-4576-a649-1995f6c43873 | 2
Ant : Ant | [6 empty] | Com.Ant |  | COS |  | EU | 08e311e9-9113-429d-beab-8bafbf232d7b | 2
Trans : Trans | [6 empty] | Com.Trans |  | COS |  | EU | 18014ee5-e30c-426c-afb0-2b7a04f2c59a | 2
CPU | CPU | [5 empty] | CPU |  | DHS |  | ED | 921eb6cd-fd40-4452-9d52-9528a81d1a33 | 1
data rate | data_rate |  | - | 100 | REFERENCE | 100 | CPU.data_rate | data_rate [kbit/s] | COS |  | PVS | 8a2df0bc-66c5-426c-8de8-fe6654e98a5b | 2
mass | m |  | - | 0.4 | REFERENCE | 0.4 | CPU.m | m [kg] | COS |  | PVS | 296f71da-2a4d-4f91-b1f7-08815da8d2f8 | 2
number of items | n_items |  | - | 1 | REFERENCE | 1 | CPU.n_items | n_items [-] | COS |  | PVS | 84cb4e83-d736-40b3-b437-7c7d4c2b632d | 2
power | P |  | - | 1.5 | REFERENCE | 1.5 | CPU.P | P [W] | COS |  | PVS | a596e0a7-df69-4ed4-a3cd-1a2aa94a2289 | 2
Electrical Power | EP | [5 empty] | EP |  | PWR |  | ED | 97906958-80fb-4d53-9ca9-a07f1d645ec6 | 1
margin of power consumption | powermarg | 40 | - | - | COMPUTED | 40 | EP.powermarg | powermarg [%] | COS |  | PVS | 16e07ada-7943-4a61-91f2-2afc39625e07 | 2
mass | m | 2.3135 | - | - | COMPUTED | 2.3135 | EP.m | m [kg] | COS |  | PVS | 7943b3a4-c84a-43e9-8ff6-023b3f95142f | 2
mass margin | mass_margin | 40 | - | - | COMPUTED | 40 | EP.mass_margin | mass_margin [%] | COS |  | PVS | d87ffc04-7e3c-40e6-9817-86e26254e797 | 2
power | P | 1 | - | - | COMPUTED | 1 | EP.P | P [W] | COS |  | PVS | 444e4661-2094-45e7-9a79-4a829955a5bc | 2
Battery : Battery | [6 empty] | EP.Battery |  | COS |  | EU | ef70244d-bda2-4054-a241-290cba5082bd | 2
EPU : EPU | [6 empty] | EP.EPU |  | COS |  | EU | 328e2ef7-85ea-4142-b303-bcca2970d870 | 2
SolA : SolA | [6 empty] | EP.SolA |  | COS |  | EU | afb7f4c7-b206-4031-9e8a-0907f564b2ac | 2
Electrical power unit | EPU | [5 empty] | EPU |  | PWR |  | ED | ad5083c6-4611-4bee-9915-e8dffaf297be | 1
height | h | - | 0.1 | - | MANUAL | 0.1 | EPU.h | h [m] | COS |  | PVS | 418d147e-4e9b-438e-b854-2355b3c5ba23 | 2
length | l | - | 0.2 | - | MANUAL | 0.2 | EPU.l | l [m] | COS |  | PVS | a288e471-ee19-4678-aa05-8458dac2e695 | 2
mass | m |  | - | 0.8 | REFERENCE | 0.8 | EPU.m | m [kg] | COS |  | PVS | 6c82c206-a835-4fc8-8c6a-5c9d57f347bf | 2
number of items | n_items |  | - | 1 | REFERENCE | 1 | EPU.n_items | n_items [-] | COS |  | PVS | c7c119f7-45e7-4972-85f0-5c1eb63d1d00 | 2
shape | shape |  | Box | - | MANUAL | Box | EPU.shape | shape | COS |  | PVS | c8e604f4-cdcc-4837-ad9b-cdf4cce4172c | 2
voltage | V_el |  | - | - | MANUAL | - | EPU.V_el | V_el [V] | COS |  | PVS | 9d77ffc9-530a-461c-a415-087846ab3664 | 2
width | wid | - | 0.1 | - | MANUAL | 0.1 | EPU.wid | wid [m] | COS |  | PVS | 92b7f863-c1ca-4011-aa78-fca9bbe700fe | 2
Gyros | Gyros | [5 empty] | Gyros |  | AOC |  | ED | be5ac944-26a0-48b4-890f-39f197e767e6 | 1
diameter | d | - | 0.05 | - | MANUAL | 0.05 | Gyros.d | d [m] | COS |  | PVS | 0089884b-db51-4fa4-aee4-2a8101695daf | 2
height | h |  | 0.03 | - | MANUAL | 0.03 | Gyros.h | h [m] | COS |  | PVS | 1f765392-0ef6-43bb-8c84-ae7cdda4b980 | 2
mass | m |  | - | 0.2 | REFERENCE | 0.2 | Gyros.m | m [kg] | COS |  | PVS | fc096316-f449-4ae3-9788-186de33cd93b | 2
number of items | n_items |  | - | 3 | REFERENCE | 3 | Gyros.n_items | n_items [-] | COS |  | PVS | 0704c2b0-143c-4def-8e74-69a76ef530de | 2
power | P |  | - | 0.5 | REFERENCE | 0.5 | Gyros.P | P [W] | COS |  | PVS | c8a01fd6-0885-4007-ba7b-2ac9eaeac8d9 | 2
shape | shape |  | Box | - | MANUAL | Box | Gyros.shape | shape | COS |  | PVS | 8cb9cdfd-9b32-4112-8898-71571b167dbc | 2
Instruments | Inst | [5 empty] | Inst |  | INS |  | ED | bc0ccc41-6620-4537-9c18-ce88e58f4156 | 1
data rate | data_rate |  | - | 1.48 | REFERENCE | 1.48 | Inst.data_rate | data_rate [kbit/s] | COS |  | PVS | 8dfec2c0-9139-43c1-8de2-50e85c20711c | 2
height | h |  | - | 0.102 | REFERENCE | 0.102 | Inst.h | h [m] | COS |  | PVS | edf7772b-7d1b-439b-8f30-e62fae25cf61 | 2
length | l |  | - | 0.132 | REFERENCE | 0.132 | Inst.l | l [m] | COS |  | PVS | a359cdeb-097a-46bf-a34c-ac3ae59fca96 | 2
margin of power consumption | powermarg |  | - | 20 | REFERENCE | 20 | Inst.powermarg | powermarg [%] | COS |  | PVS | b12aa38a-ce20-4ef5-ace6-3ccc49013db7 | 2
mass | m |  | - | 4 | REFERENCE | 4 | Inst.m | m [kg] | COS |  | PVS | 9fea33c2-7e48-4b83-a837-1179c954828d | 2
mass margin | mass_margin |  | - | 20 | REFERENCE | 20 | Inst.mass_margin | mass_margin [%] | COS |  | PVS | af2e4f00-b3f8-45ed-bab5-7bdada4d0ef6 | 2
number of items | n_items |  | - | 4 | REFERENCE | 4 | Inst.n_items | n_items [-] | COS |  | PVS | 46e32721-ecd9-4e79-adff-2f25012682c5 | 2
power | P |  | - | 4 | REFERENCE | 4 | Inst.P | P [W] | COS |  | PVS | a51c360e-68ac-418a-9b16-d792159c113a | 2
shape | shape | - | Box | - | MANUAL | Box | Inst.shape | shape | COS |  | PVS | 5e629011-3c61-4fd5-83ce-c828ccdd5edc | 2
width | wid |  | - | 0.046 | REFERENCE | 0.046 | Inst.wid | wid [m] | COS |  | PVS | 9cdd87e9-e53d-4d22-adac-3ab13d659b86 | 2
Magnetic torquers | MT | [5 empty] | MT |  | AOC |  | ED | 3e684d8f-d991-4a44-ab3d-45126e622ec3 | 1
diameter | d |  | 0.03 | - | MANUAL | 0.03 | MT.d | d [m] | COS |  | PVS | f806518a-7d89-435c-a7ba-f25bd07c690e | 2
height | h |  | 0.1 | - | MANUAL | 0.1 | MT.h | h [m] | COS |  | PVS | d60f9541-4d28-4f52-bfb3-57b1ce435927 | 2
mass | m |  | - | 0.2 | REFERENCE | 0.2 | MT.m | m [kg] | COS |  | PVS | 292d91ed-38cc-4a44-8506-7b6bd5e015ea | 2
number of items | n_items |  | - | 4 | REFERENCE | 4 | MT.n_items | n_items [-] | COS |  | PVS | 55b80d33-89e9-4e74-bb36-faab97719d91 | 2
power | P |  | - | 0.2 | REFERENCE | 0.2 | MT.P | P [W] | COS |  | PVS | e07b7b7b-3d52-4059-acf5-70c85e820618 | 2
shape | shape |  | Cylinder | - | MANUAL | Cylinder | MT.shape | shape | COS |  | PVS | 4c750654-b98b-4f2b-a110-a77e77920e46 | 2
Inst : Inst | [6 empty] | MT.Inst |  | COS |  | EU | 4d361bc9-19cd-4713-a526-10641aa16180 | 2
Magnetometer | Magnetometer | [5 empty] | Magnetometer |  | AOC |  | ED | 42fcf100-4d26-4cc5-bf9b-5a915e2f9216 | 1
height | h | - | 0.1 | - | MANUAL | 0.1 | Magnetometer.h | h [m] | COS |  | PVS | 83cea5ee-2892-420c-bec5-65f2b3260b58 | 2
length | l | - | 0.1 | - | MANUAL | 0.1 | Magnetometer.l | l [m] | COS |  | PVS | 35777000-10a4-4d4b-b7f9-3a686157e937 | 2
mass | m |  | - | 0.3 | REFERENCE | 0.3 | Magnetometer.m | m [kg] | COS |  | PVS | c0777f83-ce2f-490b-9d98-aa20090a0add | 2
number of items | n_items |  | - | 1 | REFERENCE | 1 | Magnetometer.n_items | n_items [-] | COS |  | PVS | f8ac565b-4900-40d9-bad9-093846b78c46 | 2
power | P |  | - | 1 | REFERENCE | 1 | Magnetometer.P | P [W] | COS |  | PVS | 074de13b-865c-48ed-aed6-91732f8bd7a8 | 2
shape | shape | - | Box | - | MANUAL | Box | Magnetometer.shape | shape | COS |  | PVS | 595241c2-2b05-4358-be1c-0f69a1d5e096 | 2
width | wid | - | 0.1 | - | MANUAL | 0.1 | Magnetometer.wid | wid [m] | COS |  | PVS | b57cc115-0fb1-4487-b37d-8fa7deeefbf1 | 2
Mass storage | MassS | [5 empty] | MassS |  | DHS |  | ED | c6e4ef68-37a3-4969-8800-ec2dcbdb3cdd | 1
data volume | data_volume |  | 200 | - | MANUAL | 200 | MassS.data_volume | data_volume [MiByte] | COS |  | PVS | 96d944db-1790-4747-9b05-4f998cbe7172 | 2
mass | m | - | - | - | COMPUTED | - | MassS.m | m [kg] | COS |  | PVS | 8750cd5c-07af-4bf5-a57e-7fbfbe6522fe | 2
number of items | n_items | - | 2 | - | MANUAL | 2 | MassS.n_items | n_items [-] | COS |  | PVS | ddecf802-1365-4663-8c59-cb71851b2e49 | 2
Mision design | Mission | [5 empty] | Mission |  | MIS |  | ED | 97e47313-a6e6-4d8b-be92-68f73109e856 | 1
altitude of apogee | Z_apo |  | - | 40000 | REFERENCE | 40000 | Mission.Z_apo | Z_apo [km] | COS |  | PVS | 955b9390-83db-4bfb-8ecd-75353c6ee321 | 2
altitude of perigee | Z_peri |  | - | 700 | REFERENCE | 700 | Mission.Z_peri | Z_peri [km] | COS |  | PVS | 89621e00-cdc5-4174-b647-90a70cd45cea | 2
contact duration | dur_contact |  | - | 4259.1833 | REFERENCE | 4259.1833 | Mission.dur_contact | dur_contact [min] | COS |  | PVS | 20153c9f-f287-4bb0-a405-ad3136b3ea30 | 2
delta-v | delta_v |  | - | 2.4734 | REFERENCE | 2.4734 | Mission.delta_v | delta_v [m/s] | COS |  | PVS | baf687a1-d844-45a3-821c-bcb97d9da0c0 | 2
dose rad | dose_rad |  | 0.05 | - | MANUAL | 0.05 | Mission.dose_rad | dose_rad [rad_a] | COS |  | PVS | c71e4693-7e20-442d-a969-ad61d25bfbbe | 2
Inclination | i |  | - | 10 | REFERENCE | 10 | Mission.i | i [rad] | COS |  | PVS | cc9dff6c-55fd-4c2c-8b19-485e789840c3 | 2
lifetime | lifetime | - | 31536000 | - | MANUAL | 31536000 | Mission.lifetime | lifetime [s] | COS |  | PVS | 386ce8f6-d671-4a6c-91a1-974576d543c9 | 2
orbit type | orbit |  | highly elliptical | - | MANUAL | highly elliptical | Mission.orbit | orbit | COS |  | PVS | 05f4765f-642b-4831-a614-4388569b282b | 2
period duration | T_d |  | - | 28876.7633 | REFERENCE | 28876.7633 | Mission.T_d | T_d [s] | COS |  | PVS | 317097f3-857a-46a6-9c44-5fd3b8442865 | 2
Radiation satellte | RadSAT | [5 empty] | RadSAT |  | SYS |  | ED | 0512ff41-e09a-4714-ae90-1b7b707b12cf | 1
Mission : Mission | [6 empty] | RadSAT.Mission |  | COS |  | EU | a54241d7-11f6-4f90-a287-7942dbc08f66 | 2
Sat : Sat | [6 empty] | RadSAT.Sat |  | COS |  | EU | 4ce606f9-31c2-4ef9-a27e-3654fe54ca5f | 2
Reaction wheel | RW | [5 empty] | RW |  | AOC |  | ED | c62d1147-91dc-4a48-a805-65c9af186422 | 1
diameter | d | - | 0.06 | - | MANUAL | 0.06 | RW.d | d [m] | COS |  | PVS | 51fdb2b5-4683-4cca-b49a-a1f8a7be3829 | 2
height | h | - | 0.02 | - | MANUAL | 0.02 | RW.h | h [m] | COS |  | PVS | 274ef84e-0402-43d1-bde9-ec26050786cc | 2
mass | m | - | - | 0.185 | REFERENCE | 0.185 | RW.m | m [kg] | COS |  | PVS | ff4e54f3-a83c-4f29-81ff-9e9c5b94a2f0 | 2
number of items | n_items | - | - | 4 | REFERENCE | 4 | RW.n_items | n_items [-] | COS |  | PVS | 1c4153e2-be64-4a21-95b2-121fe9ef4ec8 | 2
power | P | - | - | 1.2 | REFERENCE | 1.2 | RW.P | P [W] | COS |  | PVS | 19044d19-ed59-4da2-aff7-7c1f87811fe2 | 2
shape | shape | - | Cylinder | - | MANUAL | Cylinder | RW.shape | shape | COS |  | PVS | 77a5ccb8-6eea-47cc-aab7-bbf6e039208a | 2
Satellite | Sat | [5 empty] | Sat |  | SYS |  | ED | 6f3add31-1507-4e14-8ea6-e0b5c88eeaca | 1
ADandCS : ADandCS | [6 empty] | Sat.ADandCS |  | COS |  | EU | b1f4bcf6-3367-4899-a7ee-4c80372709d8 | 2
CandDH : CandDH | [6 empty] | Sat.CandDH |  | COS |  | EU | 3ff007e8-3eaf-4a1d-b972-96940ffbf798 | 2
Com : Com | [6 empty] | Sat.Com |  | COS |  | EU | f80fdbfa-2242-4893-8550-4c10a95e8773 | 2
EP : EP | [6 empty] | Sat.EP |  | COS |  | EU | 9c6f4f1b-d125-45d8-ac46-709821800134 | 2
Inst : Inst | [6 empty] | Sat.Inst |  | COS |  | EU | 8146c754-6845-4248-bc4e-37d6a7dd103b | 2
Str : Str | [6 empty] | Sat.Str |  | COS |  | EU | 33ba41bd-0500-45b2-b460-4d06e53a29bd | 2
Thermal : Thermal | [6 empty] | Sat.Thermal |  | COS |  | EU | 20065a67-319b-4f8c-b1f7-14f41cf4a3f0 | 2
Screen vacuum thermal insulation | SVTHI | [5 empty] | SVTHI |  | THE |  | ED | 5ee0ed58-c1a3-45fe-8b5a-629737d1982d | 1
mass | m | - | - | 2 | REFERENCE | 2 | SVTHI.m | m [kg] | COS |  | PVS | 4de4195e-daa9-4574-85c0-c50161787ac5 | 2
thickness | δ | - | 0.001 | - | MANUAL | 0.001 | SVTHI.δ | δ [m] | COS |  | PVS | 3630c917-4c79-40a1-97a0-7b65d9850525 | 2
Solar arrays | SolA | [5 empty] | SolA |  | PWR |  | ED | 238502cf-0098-45d0-9da7-41a22f3afd80 | 1
area | area |  | - | 0.33634 | REFERENCE | 0.33634 | SolA.area | area [m²] | COS |  | PVS | 0846b096-f0cd-4d79-8f00-a42aa8a36e00 | 2
mass | m |  | - | 1.5135 | REFERENCE | 1.5135 | SolA.m | m [kg] | COS |  | PVS | c39d0135-8e48-465c-be6d-a54e5241a21e | 2
number of panels | n_panels | - | - | - | COMPUTED | - | SolA.n_panels | n_panels [-] | COS |  | PVS | b910bb2d-5d4c-4292-929d-856a71a0a7b2 | 2
solar array type | SA_type | - | body_mounted | - | MANUAL | body_mounted | SolA.SA_type | SA_type | COS |  | PVS | 320f7644-2209-4c92-808e-e16977963214 | 2
Structure | Str | [5 empty] | Str |  | STR |  | ED | 852b1ee0-15c5-41a7-9adb-3e4780035c4d | 1
mass | m | - | - | 2.5 | REFERENCE | 2.5 | Str.m | m [kg] | COS |  | PVS | 14b7db27-5fd2-4b22-9118-42c304343807 | 2
thickness | δ |  | - | 0.003 | REFERENCE | 0.003 | Str.δ | δ [m] | COS |  | PVS | 3764ab7b-7c9f-4ce9-ad17-d4eef83e54c4 | 2
Sun sensor | SunS | [5 empty] | SunS |  | AOC |  | ED | 6a9aca03-5f3d-4ca1-a510-d2e03f434860 | 1
height | h | - | 0.01 | - | MANUAL | 0.01 | SunS.h | h [m] | COS |  | PVS | cceec56e-c9dd-4c4d-8011-4e395b9d80c2 | 2
length | l | - | 0.01 | - | MANUAL | 0.01 | SunS.l | l [m] | COS |  | PVS | 483cd3ae-05f4-4e38-8574-50d959d11f3d | 2
mass | m | - | - | 0.4 | REFERENCE | 0.4 | SunS.m | m [kg] | COS |  | PVS | 72bc1b39-74a0-4b98-917d-0653ea23d8be | 2
number of items | n_items | - | - | 2 | REFERENCE | 2 | SunS.n_items | n_items [-] | COS |  | PVS | 384df8b8-95ea-4901-af3d-6d4f188b17ba | 2
power | P | - | - | 0.4 | REFERENCE | 0.4 | SunS.P | P [W] | COS |  | PVS | cb6cdf33-da07-42dd-955f-b224fd89805e | 2
shape | shape | - | Box | - | MANUAL | Box | SunS.shape | shape | COS |  | PVS | d2da223e-1649-43da-bfb3-dfbdac810279 | 2
width | wid | - | 0.01 | - | MANUAL | 0.01 | SunS.wid | wid [m] | COS |  | PVS | 1abe9282-983b-4d9e-a4de-eb5a53de31ee | 2
Temperature sensor | ThSensor | [5 empty] | ThSensor |  | THE |  | ED | 6ed663f2-1e9c-4f5d-b556-e755a89b5174 | 1
mass | m | - | - | 0.01 | REFERENCE | 0.01 | ThSensor.m | m [kg] | COS |  | PVS | 28c5c9d5-17e4-41c1-b7dc-c5fc17b88379 | 2
power | P | - | - | 0.1 | REFERENCE | 0.1 | ThSensor.P | P [W] | COS |  | PVS | e8b63634-e020-4207-ac9b-72a8aa0cdceb | 2
Thermal control | Thermal | [5 empty] | Thermal |  | THE |  | ED | 44798752-4677-4c57-b8d4-120cf1d61395 | 1
margin of power consumption | powermarg | 40 | - | - | COMPUTED | 40 | Thermal.powermarg | powermarg [%] | COS |  | PVS | 341397d3-eeb9-48a6-ae7a-ff9f1f99f4ec | 2
mass | m | 2.02 | - | - | COMPUTED | 2.02 | Thermal.m | m [kg] | COS |  | PVS | f3d8b9dc-1ca7-4346-9cf0-af847fdf4b0f | 2
mass margin | mass_margin | 40 | - | - | COMPUTED | 40 | Thermal.mass_margin | mass_margin [%] | COS |  | PVS | f702a030-18a7-49a1-b56f-1c0050f27424 | 2
power | P | 0.2 | - | - | COMPUTED | 0.2 | Thermal.P | P [W] | COS |  | PVS | 63baaa7c-b95b-45db-b05c-e81365a5f07f | 2
temperature difference | delta_Temp | - | - | - | COMPUTED | - | Thermal.delta_Temp | delta_Temp [K] | COS |  | PVS | b301376f-9781-49a0-921f-acf5c6b41f34 | 2
SVTHI : SVTHI | [6 empty] | Thermal.SVTHI |  | COS |  | EU | f2ea8290-04d0-4e08-b018-f6b40357ea97 | 2
ThSensor : ThSensor | [6 empty] | Thermal.ThSensor |  | COS |  | EU | dc4b8396-9901-4e27-8a66-fb8de37f5dfb | 2
Transmitter | Trans | [5 empty] | Trans |  | AER |  | ED | 66e83347-8b9d-4f3f-b92d-cbdbafa931f5 | 1
frequency band | freq_band | - | S | S | MANUAL | S | Trans.freq_band | freq_band | COS |  | PVS | 61e7c99a-b963-4471-a86d-ed8049cd9cd3 | 2
height | h | - | 0.2 | - | MANUAL | 0.2 | Trans.h | h [m] | COS |  | PVS | 498d9331-ac83-47ec-bdde-0c0e513fb23f | 2
length | l | - | 0.2 | - | MANUAL | 0.2 | Trans.l | l [m] | COS |  | PVS | 7ccef347-835c-41a6-af25-2922dceed3f4 | 2
mass | m |  | - | 0.3 | REFERENCE | 0.3 | Trans.m | m [kg] | COS |  | PVS | 5fb65008-ae2a-448b-b48d-22931724d4ec | 2
number of items | n_items |  | - | 2 | REFERENCE | 2 | Trans.n_items | n_items [-] | COS |  | PVS | 12eef451-08d5-44cc-8c7a-06eda47f223d | 2
power | P |  | - | 1 | REFERENCE | 1 | Trans.P | P [W] | COS |  | PVS | 0ec64910-e641-4e22-8043-f54effa26541 | 2
shape | shape | - | Box | - | MANUAL | Box | Trans.shape | shape | COS |  | PVS | 8f6b9c02-ed0a-45cd-bc69-01e343bec320 | 2
width | wid | - | 0.2 | - | MANUAL | 0.2 | Trans.wid | wid [m] | COS |  | PVS | 9a3fc690-a031-423b-a20b-ad5e2f282247 | 2
SVTHI : SVTHI | [6 empty] | Trans.SVTHI |  | COS |  | EU | 872c40e8-0417-43f3-8f96-500a06e8a22a | 2

## INST
INSTRUMENTS
Requirements | Instruments shall be provide data for inner zone elections at lower energy (600keV)
Instruments shall be provide data for energy protons (>200 MeV)
Particle Energy Spectrometer for Satellites (SPM)
Measurements | electrons (0.21- 3.89 MeV)
protons (5.5-300 MeV)
heavy particles mass (7.12-300MeV)
Data | 370 | bps
Power | 1 | W
Mass | 1 | kg
Size | 0.102 | m
| 0.132 | m
| 0.046 | m
System (CDP4)
Number | 4
Total mass,kg | 4
Total power, W | 4
Subsystem margin | 20
Subsystem mass,kg | 4.8
Subsystem power,W | 4.8
Subsystem data rate,kbps | 1.48

## MD
MISSION DESIGN |  |  | Additional parameters
Parameter | Value | Dimension | Parameter | Value | Dimension
Inclination (i) | 10 | deg | m (multiplying the gravitational constant by the mass of the Earth) | 398580 | kg^3/c^2
Perigee (Zp) | 700 | km | a (semimajor axis) | 20350 | km
Apogee (Za) | 40000 | km | e (eccentricity) | 0.9656
Period (P) | 8.0213 | hour | ri(start orbit) | 200 | km
Omega | 30 | deg | rie (ri+ r Earth ) | 6600 | km
Sigma | 120 | deg | rpe(rp+r Earth) | 7100 | km
V1 | 2.411 | km/c
V2 | 0.062477 | km/c
deltaV | 2.4734 | km/c
STK simulation
Parameter | Value | Dimension
Pass per week | 4
Pass duration | 255551 | c
Mission condition
Livetime | 1 | year
Radiation tolerance | 0,005 -0.05 | Rads/sec.

## TELECOM
TELECOM
Requirements | Downlink data rate shall be no less than 100 kbps
Uplink data rate shall be no less than 10 kbps
| Type | Value | Dimension
UL frequency | S-band | 2300 | Gh
DL frequency | S-band | 2300 | Gh
Data rate |  | 100 | kbps
Modulation | BPSK
Protocol | CCSDS
Ground stations
Name | UniScan
Country | Russia
Frequency | S-band | 2300 | Gh
Deameter | D | 2.4 | m
Latt |  | 52.28 | deg
Long |  | 104.31 | deg
Telecom hardware
Telemetry Transmitter
Frequency | 2300 | Gh
Mass | 0.5 | kg
Power | 1 | W
Margin |  | %
Mass+margin |  | kg
Power+margin |  | W
Size/Shape | 0.1 | m
| 0.2 | m
| 0.1 | m
Parabolic antenna
Deameter | 0.2 | m
Mass | 0.3 | kg
Beam width | 50.4 | deg
G | 11.1 | dBi
Margin |  | %
Mass+margin |  | kg
System(CDP4)
Items | Number | Total mass | Total power
Transmitter | 2 | 1 | 2
Antenna | 1 | 0.3
Subsystem mass |  | 1.3
Subsystem power |  | 2
Subsystem margin |  | 40
Subsysteml mass+margin |  | 1.82
Subsystem power+margin |  | 2.8

## AD&CS
ATTITUDE DETERMINATION AND CONTROL SYSTEM
Requirements | Determination errors shall be less than 0,1 deg
System shall provide angle accuracy +-0.1 deg
System shall provide stability in x,y,z with accuracy +/- 0.1 deg
Stabilization method
Active attitude control
Three-axis stabilization
Disturbance
Type | Torque value | Dimension
Magnetic Field | 0.27 | mN*m
Gravity gradient
Architecture
Reaction wheels
| Value | Dimension
Mass | 0.185 | kg
Power | 1.2 | W
Nominal momentum | 0.03 | Nms
Torque | 2 | mNm
Size/Shape |  | m
m
m
Magnetic torquers
Mass | 0.2 | kg
Power | 0.2 | W
Size/Shape |  | m
m
m
Sun sensor
Accuracy | 0.5 | deg
Mass | 0.4 | kg
Power | 1 | W
Size/Shape |  | m
m
m
Magnetometer
Mass | 0.3 | kg
Power | 1 | W
Size/Shape |  | m
m
m
Gyros
Mass | 0.2 | kg
Power | 0.5 | W
Size/Shape |  | m
m
m
System(CDP4)
Item | Number | Total mass | Total power
Reaction wheels | 4 | 0.74 | 4.8
Magnetic torquers | 4 | 0.8 | 4.8
Sun sensor | 2 | 0.8 | 0.8
Magnetometer | 1 | 0.3 | 1
Gyros | 3 | 1.5 | 3
Subsystem mass, kg |  | 4.14
Subsystem power,W |  | 14.4
Subsystem margin,% |  | 40
Subsysteml mass+margin, kg |  | 5.796
Subsystem power+margin,W |  | 20.16

## C&DH
Command and Data Handling
Requirements | System shall have high level radiation tolerance
Data storage shall be more from 150 to 200 Mbytes
System shall proved downlink 100kbps
Data Budget
| Value | Dimension
Pass per week | 4
Pass duration | 255551 | c
Data from payload | 895104 | kbit
Telemetry data | 10 | kbit
Total data | 895114 | kbit
Required bandwidth | 3.5027 | kbps
Bandwidth | 100 | kbps
Architecture
Radiation tolerance CPU
Frequency | 2,5-33 | MHz
Mass | 0.4 | kg
Power | 1.5 | W
Mass storage
| Value | Dimension | Margin | Total
Data per week | 111.8893 | Mbytes | 40% | 156.6449
Wires
Mass | 2 | kg
System(CDP4)
Item | Number | Total mass | Total power
CPU | 1 | 0.4 | 1.5
Other |  | 2
Subsystem mass, kg |  | 2.4
Subsystem power,W |  | 1.5
Subsystem margin,% |  | 40
Subsysteml mass+margin, kg |  | 3.36
Subsystem power+margin,W |  | 2.1

## THERMAL
THERMAL
Requirements | Thermal control shall maintain operation temperatures for all on-board equipment
Temperature range
| MIN | MAX
PES | 20 | 40
Tranciever | 20 | 60
Antenna | 25 | 60
Earth Sensors | 30 | 60
Magnetometer | 40 | 70
Reaction wheel | 30 | 40
Battery | 20 | 40
PowerUnit | 20 | 40
Solar Array | 20 | 40
C&DH | 20 | 40
Average temperature | -24.5 | 49
STK simulation
Temperature range
MIN | MAX
-120 | 30
Architecture
Screen vacuum thermal insulation
Mass | 2 | kg
Temperature sensors
Mass | 0.01 | kg
Power | 0.1 | W
System(CDP4)
Item | Number | Total mass | Total power
SVTI |  | 2 | 0
Temperature sensors | 2 | 0.02 | 0.2
Subsystem mass, kg |  | 2.02
Subsystem power,W |  | 0.2
Subsystem margin,% |  | 40
Subsysteml mass+margin, kg |  | 2.828
Subsystem power+margin,W |  | 0.28

## EP
ELECTRICAL POWER
Requirements | Power system shall provide power |  |  |  | 31.824 | W
| Power system shall provide power during all mission lifetime |  |  |  | 39.78 | year
| Power system shell operate in radiation environment |  |  |  | 0.5 | Rads/sec.
| Power system shall provide voltage |  |  |  | 12 | V
[5 empty] | 5 | V
Power budget
Modes | Power,W | Margin,% | Power+Margin,W
INSTRUMENTS | 4 | 20 | 4.8
TELECOM | 2 | 40 | 2.4
CD& DH | 1.5 | 40 | 1.8
EPS |  |  | 0
AD&CS | 14.4 | 40 | 17.28
Thermal | 0.2 | 40 | 0.24
Total |  |  | 26.52
Solar arrays |  |  |  | Additional parameters
Parameter | Value | Dimension |  | Parameter | Value | Dimension
Type of material | GaAS |  |  | td (daylight time) | 5 | hour
P0 (type of material) | 253 | W/m^2 |  | te (eclipse time) | 3 | hour
M0 | 4.5 | kg/m^2 |  | Xd (efficiency) | 0.76
|  |  |  | Xe(efficiency) | 0.6
Reqyared power | 26.52 | W |  | Kz | 1.2
Power | 61.4147 | W |  | Kp | 1.12
Area | 0.33634 | m^2 |  | n | 0.97 | %
Mass | 1.5135 | kg
Batteries
Number | 1
Type of material | NiCd
Сapacity | 10 | Ah
Number of cycles | 1000
Mass | 0.59 | kg
Power unit
Bus voltage | 6 | V
| 12 | V
Interfaces | CAN
UART
I2C,
RS422
Mass | 0.8 | kg
Power | 1 | W
System(CDP4)
Items | Number | Total mass | Total power
Power unit | 1 | 0.8 | 1
Batteries | 2 | 1.18
Solar arrays |  | 1.5135
Subsystem mass |  | 2.3135
Subsystem power |  | 1
Subsystem margin |  | 40
Subsysteml mass+margin |  | 3.2389
Subsystem power+margin |  | 1.4

## STR
STRUCTURE
Requirements | Structure shall provide radiation shield , tolerance to vibration, overload, all TBD
Architecture
Shape | Parallelepiped
Size | 220*200*190 | mm
Material | Aluminum
Wall thickness | 3 | mm
Mass | 2.5 | kg
Mass budget
Modes | Base | Margin | Total
INSTRUMENTS | 4 | 20 | 4.8
TELECOM | 1.3 | 40 | 1.82
ELECTRICAL POWER | 2.3135 | 40 | 3.2389
AD&CS | 4.14 | 40 | 5.796
CD& DH | 2.4 | 40 | 3.36
THERMAL | 2.02 | 40 | 2.828
TOTAL |  |  | 21.8429
#VALUE!